## Pegging List
Tower N° | Section | Ahead Span | Line Angle | Tower Peg Coordonates |  |  | Tower type | Height Adjust. 0-0' | Offset Adjust. | Structure Height | Wind Span | Weight Span at EDS | Foundation Reactions including partial factor for actions (kN) | [5 empty] | Soil type | Foundation type |  |  |  | Insulator type | Leg types | Anchors per Stub | Remark | Tower N°
| (m) | (m) | (deg) | X (m) | Y (m) | Z (m) |  | (m) | (m) | (m) | (m) | (m) | Compression | Uplift | [5 empty] | 1 | 2 | 3 | 4 |  | ( 1 / 2 / 3 / 4 ) | (pcs)
124 | 46639.58 | 175.21 | 0 | 472049.88 | 4678848.93 | 1319.31 | B-30+0 | 0 |  | 39.25 | 553 | 3 | 417.9kN | -289.86 |  |  |  |  | 3 | PCA8 | PCA8 | PCA8 | PCA8 | BDTS | ±0/+1.5/-1.5/-1.5 | 2 | Existing point and structure already installed | 124
125D | 46814.78 | 504.7 | -25.71 | 472115.915 | 4679011.214 | 1376.524 | B-30+6 | 0 | 0 | 45.25 | 348 | 1134 | 625 | -336 | 949.2 | -339.6 | 232% | 161.3% | 3 | PCA13 | PCA13 | PCA13 | PCA13 | BDTS | ±0/±0±0/+1.5 | 4 | Tower Peg point moved back from center - 14.6 m. | 125D
126D | 47319.49 | 289.88 | -28.34 | 472084.49 | 4679514.94 | 1306 | B-30+3 | 0 | 0 | 42.25 | 401 | 404 | 565 | -385.9 | 879.3 | -294.4 | 258.5% | 112.8% | 3 | PCA13 | PCA13 | PCA13 | PCA13 | BDTS | ±0/-1.5/-1.5/±0 | 4 |  | 126D
127D | 47609.37 | 200 | 0 | 471931.26 | 4679761.01 | 1268.5 | B-NS+3 | 0 | 0 | 44.1 | 246 | 120 | 234.7 | -174.13 | 1501.9 | -747.3 | 207.7% | 120.5% | 3 | PCA8 | PCA8 | PCA8 | PCA8 | BSSS | ±0/±0/-1.5/-1.5 | 2 |  | 127D
128D | 47809.36 | 299.81 | 0 | 471825.536 | 4679930.778 | 1265 | B-NS-3 | 0 | 0 | 38.1 | 250 | 251 | 214 | -152 | 1501.9 | -747.3 | 149.2% | 106.5% | 3 | PCA7 | PCA7 | PCA7 | PCA7 | BSSS | -1.5/-1.5/±0/±0 | 2 |  | 128D
129D | 48109.17 | 658.81 | 44.76 | 471667.05 | 4680185.27 | 1253 | B-60-6 | 0 | 0 | 33.25 | 481 | 292 | 617.9 | -449.8 | 1257.9 | -543.3 | 254.5% | 104.7% | 3 | PCA13 | PCA13 | PCA13 | PCA13 | BDTS | ±0/-3.0/±0/+1.5 | 6 | Pilot on conductor | 129D
130D | 48767.98 | 393.19 | 11.06 | 471813.61 | 4680827.57 | 1297.5 | B-30+9 | 0 | 0 | 48.25 | 549 | 241 | 586.7 | -417.8 | 1501.9 | -747.3 | 219.9% | 154.9% | 3 | PCA13 | PCA13 | PCA13 | PCA13 | BDTS | +1.5/+1.5/-1.5/-1.5 | 4 |  | 130D
131D | 49161.17 | 533.48 | 49.42 | 471973.04 | 4681186.99 | 1494.45 | B-60+3 | 0 | 0 | 45.25 | 490 | 751 | 677.3 | -398.4 | 810 | -255 | 250.8% | 103.6% | 3 | PCA13 | PCA13 | PCA13 | PCA13 | BDTS | +1.5/-1.5/-1.5/+1.5 | 6 | Pilot on conductor | 131D
132D | 49694.65 | 473.16 | -20.54 | 472484.13 | 4681339.91 | 1589.22 | B-30+9 | 0 | 0 | 48.25 | 512 | 938 | 588.3 | -286.9 | 1026.7 | -379.9 | 138.7% | 104.5% | 3 | PCA13 | PCA13 | PCA13 | PCA13 | BDTS | +3/-1.5/-1.5/+1.5 | 4 |  | 132D
133D | 50167.81 | 765.7 | -7.13 | 472861 | 4681626 | 1506.1 | B-30+0 | 0 | 0 | 39.25 | 624 | 324 | 374 | -219.9 | 879.3 | -294.4 | 278.2% | 116.8% | 3 | PCA11 | PCA11 | PCA11 | PCA11 | BDTS | +1.5/-1.5/±0/+1.5 | 4 |  | 133D
131 | 50933.51 | 376.24 | -37.01 | 473408.62 | 4682161.17 | 1549.55 | B-60+0 | 0 | 0 | 39.25 | 572 | 597 | 612.6 | -367.08 | 1026.7 | -379.9 | 215.7% | 96% | 3 | PCA13 | PCA13 | PCA13 | PCA13 | BDTS | +3.0/+1.5/-1.5/±0 | 4 | Tower orientation angle has changed (increased) Changed tower type from B-30+0 to B-60+0 | 131